## Sheet1
Serial number | Date | Meter reading | Operating hours | Wind speed (min.) [m/s] | Wind speed (Ø) [m/s] | Wind speed (max.) [m/s] | Rotor speed (min.) [rpm] | Rotor speed (Ø) [rpm] | Rotor speed (max.) [rpm] | Reactive power (min) [kW] | Reactive power (Ø) in kW | Reactive power (max) [kW] | Power (min) [kW] | Power (Ø) [kW] | Power (max) [kW] | Nacelle position [°] | Duration at max/ [min] | Loss in the Period/ kWh | Expected Useable Energy/ [kWh] | Loss % on useable energy | P_load/ [kW] | Average % loss on useable energy
450648 | 01/06/2020 00:00:00 | 17718013 | 48011 | 7.3 | 9.1 | 10.3 | 28.2 | 30.97 | 32.28 | -186 | -116 | -68 | 254 | 401 | 591 | 216 | 1.7396 | -7.4343 | 33.3333 | 0% | 200 | 2.29%
450648 | 01/06/2020 00:10:00 | 17718089 | 48011 | 7.8 | 9.4 | 10.4 | 29.78 | 31.41 | 32.22 | -197 | -133 | -85 | 310 | 453 | 620 | 209 | 1.5376 | -15.5143 | 33.3333 | 0%
450648 | 01/06/2020 00:20:00 | 17718166 | 48011 | 7 | 9.1 | 10.8 | 28.06 | 31.35 | 32.93 | -217 | -134 | -66 | 259 | 455 | 688 | 211 | 2.0697 | -7.7981 | 33.3333 | 0%
450648 | 01/06/2020 00:30:00 | 17718262 | 48011 | 8 | 10 | 11.3 | 30.5 | 31.94 | 33.68 | -263 | -174 | -96 | 341 | 576 | 829 | 212 | 2.0085 | -18.7799 | 33.3333 | 0%
450648 | 01/06/2020 00:40:00 | 17718371 | 48011 | 8 | 10.2 | 11.8 | 31.08 | 32.22 | 34.42 | -275 | -197 | -115 | 413 | 647 | 859 | 212 | 1.8396 | -28.9693 | 33.3333 | 0%
450648 | 01/06/2020 00:50:00 | 17718490 | 48011 | 9 | 10.6 | 12.5 | 30.77 | 32.72 | 35.6 | -273 | -215 | -109 | 411 | 707 | 920 | 212 | 2.2239 | -27.346 | 33.3333 | 0%
450648 | 01/06/2020 01:00:00 | 17718612 | 48012 | 7.9 | 11.1 | 14 | 29.7 | 32.85 | 35.32 | -280 | -218 | -85 | 307 | 728 | 926 | 208 | 3.4144 | -11.7443 | 33.3333 | 0%
450648 | 01/06/2020 01:10:00 | 17718697 | 48012 | 7.2 | 9.4 | 11.4 | 26.7 | 31.23 | 33.38 | -272 | -149 | -53 | 219 | 503 | 875 | 195 | 2.596 | -2.3446 | 33.3333 | 0%
450648 | 01/06/2020 01:20:00 | 17718849 | 48012 | 10.2 | 11.9 | 12.9 | 31.83 | 33.87 | 34.96 | -282 | -268 | -181 | 630 | 902 | 938 | 202 | 1.7347 | -59.2347 | 33.3333 | 0%
450648 | 01/06/2020 01:30:00 | 17718923 | 48012 | 6 | 9.3 | 12.6 | 26.07 | 30.35 | 34.3 | -279 | -129 | -48 | 197 | 446 | 923 | 197 | 2.2232 | 0.38884 | 33.3333 | 1.167%
450648 | 01/06/2020 01:40:00 | 17719028 | 48012 | 6.3 | 10 | 12.1 | 26.27 | 31.77 | 33.98 | -282 | -189 | -48 | 197 | 625 | 903 | 199 | 3.8909 | 0.30545 | 33.3333 | 0.9164%
450648 | 01/06/2020 01:50:00 | 17719107 | 48012 | 7.8 | 9.6 | 11.4 | 30.02 | 31.44 | 33.13 | -255 | -137 | -89 | 321 | 466 | 775 | 199 | 1.323 | -17.4986 | 33.3333 | 0%
450648 | 01/06/2020 02:00:00 | 17719172 | 48013 | 7 | 8.8 | 10 | 28.3 | 30.79 | 32.1 | -188 | -111 | -68 | 260 | 388 | 600 | 189 | 1.4884 | -8.5116 | 33.3333 | 0%
450648 | 01/06/2020 02:10:00 | 17719237 | 48013 | 7.8 | 9.1 | 10.1 | 28.16 | 30.99 | 31.77 | -154 | -110 | -67 | 258 | 384 | 504 | 185 | 1.6535 | -8.0682 | 33.3333 | 0%
450648 | 01/06/2020 02:20:00 | 17719297 | 48013 | 7.1 | 8.5 | 10.1 | 24.91 | 30.35 | 31.93 | -171 | -103 | -38 | 147 | 362 | 547 | 181 | 3.098 | 6.0968 | 33.3333 | 18.29%
450648 | 01/06/2020 02:30:00 | 17719358 | 48013 | 7 | 8.6 | 10.2 | 26.12 | 30.45 | 31.9 | -166 | -102 | -46 | 191 | 359 | 541 | 176 | 2.2951 | 1.1557 | 33.3333 | 3.467%
450648 | 01/06/2020 02:40:00 | 17719424 | 48013 | 7.5 | 8.9 | 11 | 28.16 | 30.79 | 32.41 | -216 | -113 | -67 | 256 | 392 | 681 | 185 | 1.4514 | -7.9787 | 33.3333 | 0%
450648 | 01/06/2020 02:50:00 | 17719499 | 48013 | 7.7 | 10.6 | 13 | 17.27 | 30.51 | 34.2 | -243 | -131 | 13 | 2 | 446 | 762 | 189 | 5.8115 | 13.822 | 33.3333 | 41.47%
450648 | 01/06/2020 03:00:00 | 17719568 | 48014 | 10.2 | 12.1 | 14.2 | 31.68 | 32.61 | 33.39 | -121 | -118 | -117 | 397 | 409 | 423 | 194 | 0.14634 | -32.3528 | 33.3333 | 0%
450648 | 01/06/2020 03:10:00 | 17719692 | 48014 | 10 | 11.7 | 13.9 | 31.83 | 33.01 | 34.87 | -285 | -220 | -117 | 397 | 733 | 935 | 194 | 2.5225 | -24.5511 | 33.3333 | 0%
450648 | 01/06/2020 03:20:00 | 17719839 | 48014 | 10.3 | 11.7 | 13.1 | 32.02 | 33.33 | 35.06 | -287 | -262 | -201 | 699 | 869 | 938 | 194 | 1.0385 | -74.5299 | 33.3333 | 0%
450648 | 01/06/2020 03:30:00 | 17719979 | 48014 | 10.3 | 11.7 | 13.4 | 31.83 | 33.19 | 35.04 | -284 | -253 | -185 | 637 | 835 | 940 | 193 | 1.2555 | -63.6888 | 33.3333 | 0%
450648 | 01/06/2020 03:40:00 | 17720089 | 48014 | 8.9 | 10.6 | 12.1 | 31.34 | 32.23 | 34.57 | -274 | -200 | -125 | 439 | 656 | 897 | 188 | 1.6243 | -33.3634 | 33.3333 | 0%
450648 | 01/06/2020 03:50:00 | 17720233 | 48014 | 10 | 11.5 | 13.5 | 31.8 | 33.49 | 35.21 | -278 | -255 | -174 | 596 | 851 | 940 | 185 | 1.6602 | -55.043 | 33.3333 | 0%
450648 | 01/06/2020 04:00:00 | 17720342 | 48015 | 8.2 | 10.2 | 11.5 | 31.26 | 32.18 | 34.12 | -273 | -198 | -129 | 461 | 650 | 884 | 185 | 1.4052 | -37.3874 | 33.3333 | 0%
450648 | 01/06/2020 04:10:00 | 17720472 | 48015 | 8.4 | 11 | 13.4 | 31.3 | 33.02 | 35.29 | -282 | -232 | -126 | 439 | 771 | 937 | 185 | 2.4128 | -30.2224 | 33.3333 | 0%
450648 | 01/06/2020 04:20:00 | 17720584 | 48015 | 9 | 10.4 | 12.1 | 31.23 | 32.28 | 34.68 | -278 | -204 | -121 | 429 | 670 | 909 | 185 | 1.8012 | -31.2921 | 33.3333 | 0%
450648 | 01/06/2020 04:30:00 | 17720670 | 48015 | 7.9 | 9.6 | 10.8 | 29.41 | 31.61 | 32.86 | -238 | -152 | -81 | 294 | 512 | 741 | 185 | 2.1063 | -12.3668 | 33.3333 | 0%
450648 | 01/06/2020 04:40:00 | 17720793 | 48015 | 9.3 | 10.6 | 12 | 31.49 | 32.51 | 34.49 | -279 | -224 | -144 | 508 | 731 | 916 | 185 | 1.566 | -43.2945 | 33.3333 | 0%
450648 | 01/06/2020 04:50:00 | 17720928 | 48015 | 9.4 | 11.1 | 12.6 | 31.66 | 32.88 | 34.92 | -281 | -245 | -158 | 551 | 805 | 940 | 187 | 1.7036 | -48.5342 | 33.3333 | 0%
450648 | 01/06/2020 05:00:00 | 17721081 | 48016 | 10.7 | 12.1 | 13.9 | 32.14 | 33.96 | 35.25 | -283 | -270 | -211 | 730 | 912 | 941 | 190 | 1.0892 | -78.7123 | 33.3333 | 0%
450648 | 01/06/2020 05:10:00 | 17721235 | 48016 | 10.8 | 12.8 | 16 | 32.22 | 33.69 | 35.37 | -283 | -270 | -219 | 758 | 913 | 951 | 194 | 0.90696 | -84.5652 | 33.3333 | 0%
450648 | 01/06/2020 05:20:00 | 17721376 | 48016 | 10 | 11.7 | 13.7 | 31.58 | 33.26 | 35.13 | -281 | -253 | -164 | 593 | 840 | 939 | 194 | 1.6123 | -54.9396 | 33.3333 | 0%
450648 | 01/06/2020 05:30:00 | 17721530 | 48016 | 10.3 | 13.3 | 15.6 | 32.27 | 33.84 | 35.7 | -278 | -271 | -216 | 735 | 917 | 951 | 198 | 1.0795 | -79.5413 | 33.3333 | 0%
450648 | 01/06/2020 05:40:00 | 17721628 | 48016 | 9.5 | 12.1 | 15.2 | 16.25 | 31.4 | 35.41 | -278 | -173 | 14 | 1 | 581 | 942 | 198 | 6.1506 | 12.7672 | 33.3333 | 38.3%
450648 | 01/06/2020 05:50:00 | 17721734 | 48016 | 9 | 10.4 | 11.7 | 31.3 | 32.15 | 34.19 | -268 | -193 | -123 | 437 | 634 | 871 | 187 | 1.5061 | -33.5508 | 33.3333 | 0%
450648 | 01/06/2020 06:00:00 | 17721875 | 48017 | 8.8 | 11.7 | 14.8 | 31.3 | 33.45 | 35.89 | -282 | -249 | -123 | 430 | 832 | 939 | 186 | 2.9364 | -27.0769 | 33.3333 | 0%
450648 | 01/06/2020 06:10:00 | 17721965 | 48017 | 11.5 | 14.4 | 16.8 | 21.44 | 31.64 | 35.16 | -287 | -157 | -5 | 15 | 540 | 940 | 188 | 5.4974 | 13.8831 | 33.3333 | 41.65%
450648 | 01/06/2020 06:20:00 | 17722120 | 48017 | 13 | 16.4 | 19.9 | 32.47 | 33.67 | 35.35 | -289 | -271 | -266 | 881 | 914 | 953 | 189 | 0.17993 | -111.4577 | 33.3333 | 0%
450648 | 01/06/2020 06:30:00 | 17722274 | 48017 | 11.3 | 15.7 | 21.3 | 32.51 | 33.71 | 35.13 | -277 | -269 | -256 | 856 | 916 | 949 | 189 | 0.33241 | -105.699 | 33.3333 | 0%
450648 | 01/06/2020 06:40:00 | 17722427 | 48017 | 11.6 | 14.7 | 18.7 | 31.42 | 33.65 | 35.68 | -277 | -270 | -234 | 814 | 915 | 944 | 188 | 0.57452 | -96.4541 | 33.3333 | 0%
450648 | 01/06/2020 06:50:00 | 17722552 | 48017 | 12.5 | 17.5 | 23.4 | 15.31 | 31.53 | 35.47 | -283 | -218 | 15 | 2 | 746 | 964 | 188 | 7.7019 | 7.5839 | 33.3333 | 22.75%
450648 | 01/06/2020 07:00:00 | 17722707 | 48018 | 13.2 | 17 | 20.4 | 32.71 | 33.72 | 34.88 | -275 | -269 | -265 | 879 | 914 | 945 | 188 | 0.19189 | -110.9952 | 33.3333 | 0%
450648 | 01/06/2020 07:10:00 | 17722861 | 48018 | 13.9 | 16.7 | 20.7 | 32.69 | 33.7 | 34.8 | -276 | -270 | -267 | 897 | 919 | 951 | 188 | 0.11905 | -114.7837 | 33.3333 | 0%
450648 | 01/06/2020 07:20:00 | 17723015 | 48018 | 10.8 | 13.4 | 17.7 | 32.37 | 33.64 | 34.76 | -279 | -269 | -233 | 798 | 912 | 940 | 188 | 0.65593 | -93.1293 | 33.3333 | 0%
450648 | 01/06/2020 07:30:00 | 17723167 | 48018 | 10.6 | 13.1 | 17.4 | 32.09 | 33.59 | 35.08 | -282 | -268 | -198 | 676 | 905 | 948 | 187 | 1.4101 | -68.1466 | 33.3333 | 0%
450648 | 01/06/2020 07:40:00 | 17723320 | 48018 | 10.6 | 14.5 | 19.5 | 32.07 | 33.7 | 35.5 | -284 | -270 | -217 | 748 | 915 | 962 | 187 | 0.97661 | -82.4136 | 33.3333 | 0%
450648 | 01/06/2020 07:50:00 | 17723475 | 48018 | 13.5 | 19.2 | 24.7 | 32.14 | 33.63 | 35.28 | -278 | -270 | -266 | 855 | 919 | 949 | 187 | 0.35477 | -105.2938 | 33.3333 | 0%
450648 | 01/06/2020 08:00:00 | 17723629 | 48019 | 15 | 19.2 | 23.5 | 31.67 | 33.66 | 35 | -278 | -270 | -260 | 866 | 918 | 951 | 187 | 0.28619 | -107.8233 | 33.3333 | 0%
450648 | 01/06/2020 08:10:00 | 17723784 | 48019 | 16 | 20.1 | 24.9 | 32.22 | 33.65 | 34.92 | -278 | -271 | -267 | 877 | 920 | 956 | 187 | 0.23459 | -110.1864 | 33.3333 | 0%
450648 | 01/06/2020 08:20:00 | 17723940 | 48019 | 13.8 | 18.8 | 24.4 | 32.18 | 33.68 | 35.06 | -290 | -273 | -267 | 878 | 925 | 958 | 187 | 0.25599 | -110.1073 | 33.3333 | 0%
450648 | 01/06/2020 08:30:00 | 17724095 | 48019 | 12.5 | 17.1 | 23.1 | 32.25 | 33.71 | 35.3 | -279 | -272 | -268 | 883 | 924 | 956 | 187 | 0.22295 | -111.2955 | 33.3333 | 0%
450648 | 01/06/2020 08:40:00 | 17724250 | 48019 | 12.7 | 15.9 | 21.5 | 32.22 | 33.67 | 35.11 | -285 | -271 | -266 | 876 | 922 | 950 | 188 | 0.25192 | -109.8284 | 33.3333 | 0%
450648 | 01/06/2020 08:50:00 | 17724405 | 48019 | 13.1 | 18.1 | 22.6 | 32.07 | 33.64 | 35.75 | -285 | -271 | -266 | 870 | 921 | 966 | 189 | 0.27778 | -108.5648 | 33.3333 | 0%
450648 | 01/06/2020 09:00:00 | 17724559 | 48020 | 14.5 | 18.8 | 23.8 | 31.93 | 33.68 | 35.42 | -285 | -270 | -265 | 863 | 919 | 965 | 189 | 0.30635 | -107.1149 | 33.3333 | 0%
450648 | 01/06/2020 09:10:00 | 17724715 | 48020 | 13.9 | 18.3 | 22.3 | 32.11 | 33.68 | 35.14 | -278 | -271 | -265 | 873 | 920 | 952 | 188 | 0.25753 | -109.278 | 33.3333 | 0%
450648 | 01/06/2020 09:20:00 | 17724870 | 48020 | 13 | 16.4 | 20.5 | 32.31 | 33.69 | 35.1 | -278 | -271 | -266 | 877 | 922 | 961 | 188 | 0.24483 | -110.0708 | 33.3333 | 0%
450648 | 01/06/2020 09:30:00 | 17725025 | 48020 | 12.7 | 16.1 | 19.3 | 32.38 | 33.7 | 35.17 | -276 | -271 | -268 | 888 | 921 | 950 | 187 | 0.17954 | -112.6079 | 33.3333 | 0%
450648 | 01/06/2020 09:40:00 | 17725181 | 48020 | 12.6 | 15.1 | 18.2 | 32.28 | 33.66 | 35.21 | -287 | -273 | -268 | 884 | 927 | 960 | 184 | 0.23319 | -111.3416 | 33.3333 | 0%
450648 | 01/06/2020 09:50:00 | 17725336 | 48020 | 10.8 | 14.6 | 18.8 | 32.08 | 33.66 | 35.55 | -292 | -272 | -206 | 704 | 923 | 956 | 184 | 1.3193 | -72.9181 | 33.3333 | 0%
450648 | 01/06/2020 10:00:00 | 17725489 | 48021 | 10.9 | 13.7 | 18.7 | 31.85 | 33.63 | 35.28 | -284 | -270 | -197 | 716 | 912 | 961 | 184 | 1.1688 | -75.9487 | 33.3333 | 0%
450648 | 01/06/2020 10:10:00 | 17725645 | 48021 | 12.7 | 16.3 | 20.8 | 32.47 | 33.66 | 35.68 | -281 | -272 | -267 | 876 | 925 | 956 | 185 | 0.26747 | -109.6532 | 33.3333 | 0%
450648 | 01/06/2020 10:20:00 | 17725799 | 48021 | 13.2 | 17.5 | 23.1 | 31.08 | 33.63 | 35.82 | -290 | -271 | -208 | 741 | 920 | 962 | 186 | 1.0511 | -80.6894 | 33.3333 | 0%
450648 | 01/06/2020 10:30:00 | 17725904 | 48021 | 14.1 | 19.2 | 24.3 | 16.33 | 31.75 | 35.64 | -281 | -187 | 15 | 0 | 619 | 945 | 187 | 6.5503 | 11.4991 | 33.3333 | 34.5%
450648 | 01/06/2020 10:40:00 | 17726025 | 48021 | 13.8 | 19.5 | 24.2 | 32.14 | 33.55 | 34.93 | -223 | -219 | -213 | 647 | 715 | 748 | 191 | 0.48746 | -70.8685 | 33.3333 | 0%
450648 | 01/06/2020 10:50:00 | 17726146 | 48021 | 13.7 | 18.9 | 24.1 | 32.28 | 33.54 | 34.61 | -224 | -219 | -213 | 656 | 716 | 744 | 192 | 0.42857 | -72.7429 | 33.3333 | 0%
450648 | 01/06/2020 11:00:00 | 17726267 | 48022 | 14 | 19.3 | 23.6 | 32.4 | 33.58 | 34.93 | -223 | -219 | -213 | 656 | 716 | 746 | 192 | 0.42796 | -72.7475 | 33.3333 | 0%
450648 | 01/06/2020 11:10:00 | 17726400 | 48022 | 13.3 | 19.5 | 25.6 | 32.07 | 33.57 | 34.61 | -283 | -237 | -216 | 681 | 785 | 948 | 192 | 0.63843 | -75.0486 | 33.3333 | 0%
450648 | 01/06/2020 11:20:00 | 17726553 | 48022 | 14.7 | 19.4 | 24.7 | 32.26 | 33.65 | 35.44 | -275 | -268 | -263 | 857 | 910 | 949 | 192 | 0.29347 | -106.2865 | 33.3333 | 0%
450648 | 01/06/2020 11:30:00 | 17726707 | 48022 | 14 | 20.6 | 24.1 | 31.95 | 33.68 | 35.26 | -277 | -269 | -263 | 855 | 913 | 959 | 192 | 0.31974 | -105.6762 | 33.3333 | 0%
450648 | 01/06/2020 11:40:00 | 17726860 | 48022 | 14.9 | 20 | 24.1 | 31.87 | 33.68 | 35.67 | -277 | -269 | -264 | 862 | 915 | 958 | 192 | 0.29121 | -107.1203 | 33.3333 | 0%
450648 | 01/06/2020 11:50:00 | 17727015 | 48022 | 12.9 | 17.7 | 22.6 | 31.76 | 33.65 | 35.3 | -276 | -269 | -265 | 869 | 917 | 955 | 192 | 0.26316 | -108.5658 | 33.3333 | 0%
450648 | 01/06/2020 12:00:00 | 17727169 | 48023 | 14.8 | 19.7 | 25.1 | 32.01 | 33.66 | 35.14 | -278 | -270 | -263 | 855 | 918 | 954 | 192 | 0.34826 | -105.3648 | 33.3333 | 0%
450648 | 01/06/2020 12:10:00 | 17727324 | 48023 | 14.2 | 18.9 | 22.8 | 32.17 | 33.7 | 35.01 | -277 | -271 | -265 | 872 | 921 | 952 | 192 | 0.26864 | -108.9912 | 33.3333 | 0%
450648 | 01/06/2020 12:20:00 | 17727478 | 48023 | 15.3 | 19.6 | 22.9 | 32.3 | 33.65 | 34.98 | -277 | -270 | -266 | 873 | 917 | 959 | 196 | 0.24017 | -109.4727 | 33.3333 | 0%
450648 | 01/06/2020 12:30:00 | 17727632 | 48023 | 13.1 | 18.5 | 24.3 | 31.79 | 33.66 | 35.5 | -281 | -270 | -182 | 642 | 916 | 964 | 196 | 1.7061 | -61.0984 | 33.3333 | 0%
450648 | 01/06/2020 12:40:00 | 17727768 | 48023 | 15 | 19.8 | 23.1 | 20.25 | 32.76 | 35.54 | -279 | -237 | -6 | 26 | 806 | 954 | 196 | 7.9592 | 5.9184 | 33.3333 | 17.76%
450648 | 01/06/2020 12:50:00 | 17727924 | 48023 | 14.9 | 19.4 | 23.7 | 32.15 | 33.71 | 34.96 | -277 | -272 | -268 | 893 | 924 | 956 | 196 | 0.16766 | -113.5635 | 33.3333 | 0%
450648 | 01/06/2020 13:00:00 | 17728079 | 48024 | 13.8 | 17.9 | 22 | 32.61 | 33.69 | 34.98 | -281 | -272 | -267 | 881 | 924 | 957 | 196 | 0.23395 | -110.8447 | 33.3333 | 0%
450648 | 01/06/2020 13:10:00 | 17728234 | 48024 | 13 | 17.6 | 21.1 | 32.26 | 33.67 | 34.92 | -277 | -270 | -266 | 885 | 920 | 947 | 196 | 0.19105 | -111.9855 | 33.3333 | 0%
450648 | 01/06/2020 13:20:00 | 17728389 | 48024 | 12.7 | 16.4 | 19.5 | 32.45 | 33.69 | 35.27 | -277 | -271 | -267 | 891 | 921 | 954 | 196 | 0.1626 | -113.294 | 33.3333 | 0%
450648 | 01/06/2020 13:30:00 | 17728544 | 48024 | 12.3 | 15.8 | 19 | 32.47 | 33.68 | 35.67 | -278 | -272 | -269 | 887 | 925 | 957 | 196 | 0.20607 | -112.1405 | 33.3333 | 0%
450648 | 01/06/2020 13:40:00 | 17728699 | 48024 | 11.6 | 14.8 | 18.9 | 32.22 | 33.69 | 35.48 | -283 | -270 | -267 | 892 | 919 | 949 | 198 | 0.14666 | -113.6419 | 33.3333 | 0%
450648 | 01/06/2020 13:50:00 | 17728854 | 48024 | 11.9 | 15.7 | 19 | 32.53 | 33.67 | 35.22 | -278 | -271 | -267 | 888 | 922 | 958 | 200 | 0.18418 | -112.5547 | 33.3333 | 0%
450648 | 01/06/2020 14:00:00 | 17729009 | 48025 | 12.1 | 16 | 19.6 | 32.5 | 33.67 | 35.14 | -280 | -272 | -268 | 900 | 924 | 951 | 201 | 0.12966 | -115.154 | 33.3333 | 0%
450648 | 01/06/2020 14:10:00 | 17729143 | 48025 | 9 | 12.1 | 18.3 | 31.34 | 33.14 | 35.64 | -279 | -239 | -127 | 447 | 801 | 942 | 211 | 2.5486 | -30.6749 | 33.3333 | 0%
450648 | 01/06/2020 14:20:00 | 17729297 | 48025 | 10.3 | 13.9 | 18.7 | 32.11 | 33.82 | 36 | -281 | -268 | -199 | 684 | 908 | 950 | 221 | 1.3709 | -69.6083 | 33.3333 | 0%
450648 | 01/06/2020 14:30:00 | 17729449 | 48025 | 10.4 | 13.5 | 16.2 | 32.02 | 33.69 | 35.38 | -284 | -268 | -198 | 672 | 909 | 947 | 229 | 1.4639 | -67.1509 | 33.3333 | 0%
450648 | 01/06/2020 14:40:00 | 17729596 | 48025 | 10.4 | 12.3 | 14.3 | 31.62 | 33.51 | 34.98 | -283 | -261 | -166 | 604 | 877 | 938 | 229 | 1.7704 | -55.4125 | 33.3333 | 0%
450648 | 01/06/2020 14:50:00 | 17729749 | 48025 | 10.7 | 12.9 | 14.6 | 31.68 | 33.67 | 34.95 | -279 | -268 | -178 | 644 | 908 | 943 | 229 | 1.6635 | -61.69 | 33.3333 | 0%
450648 | 01/06/2020 15:00:00 | 17729896 | 48026 | 10.3 | 12.3 | 14.8 | 31.6 | 33.51 | 35.81 | -280 | -261 | -168 | 609 | 879 | 941 | 229 | 1.7419 | -56.2925 | 33.3333 | 0%
450648 | 01/06/2020 15:10:00 | 17730044 | 48026 | 10.4 | 12.7 | 17.3 | 31.65 | 33.55 | 35.9 | -278 | -262 | -172 | 638 | 882 | 948 | 234 | 1.5385 | -61.7692 | 33.3333 | 0%
450648 | 01/06/2020 15:20:00 | 17730196 | 48026 | 10.3 | 13.6 | 17.2 | 31.84 | 33.71 | 36.06 | -280 | -267 | -210 | 740 | 904 | 949 | 242 | 0.97099 | -81.2611 | 33.3333 | 0%
450648 | 01/06/2020 15:30:00 | 17730347 | 48026 | 9.9 | 13.2 | 16.9 | 31.56 | 33.62 | 36.1 | -280 | -265 | -167 | 612 | 896 | 947 | 244 | 1.8217 | -56.1578 | 33.3333 | 0%
450648 | 01/06/2020 15:40:00 | 17730496 | 48026 | 10.4 | 12.9 | 17 | 31.5 | 33.6 | 36.18 | -281 | -263 | -168 | 594 | 887 | 948 | 244 | 1.9001 | -53.1891 | 33.3333 | 0%
450648 | 01/06/2020 15:50:00 | 17730639 | 48026 | 9.7 | 12.6 | 16.4 | 30.59 | 33.48 | 35.61 | -282 | -253 | -55 | 217 | 850 | 949 | 244 | 5.4288 | -1.2952 | 33.3333 | 0%
450648 | 01/06/2020 16:00:00 | 17730750 | 48027 | 9.9 | 13.7 | 18.6 | 15.5 | 31.25 | 35.96 | -278 | -194 | 15 | 0 | 662 | 943 | 244 | 7.0201 | 9.9328 | 33.3333 | 29.8%
450648 | 01/06/2020 16:10:00 | 17730904 | 48027 | 11.2 | 14.8 | 20 | 31.95 | 33.72 | 36.04 | -291 | -269 | -229 | 776 | 912 | 957 | 248 | 0.78477 | -88.4662 | 33.3333 | 0%
450648 | 01/06/2020 16:20:00 | 17731018 | 48027 | 10.8 | 14.2 | 18.1 | 21.71 | 32.8 | 35.74 | -278 | -205 | -4 | 35 | 675 | 945 | 253 | 6.5306 | 9.5408 | 33.3333 | 28.62%
450648 | 01/06/2020 16:30:00 | 17731173 | 48027 | 11.5 | 14.8 | 19.2 | 31.85 | 33.67 | 35.93 | -287 | -271 | -262 | 857 | 919 | 970 | 253 | 0.33935 | -105.7841 | 33.3333 | 0%
450648 | 01/06/2020 16:40:00 | 17731326 | 48027 | 11.1 | 15.4 | 20 | 32.06 | 33.64 | 35.35 | -275 | -268 | -208 | 747 | 910 | 947 | 256 | 0.96222 | -82.3944 | 33.3333 | 0%
450648 | 01/06/2020 16:50:00 | 17731479 | 48027 | 10.3 | 14.6 | 21.7 | 31.73 | 33.65 | 35.35 | -292 | -270 | -172 | 602 | 910 | 959 | 256 | 1.9731 | -53.7803 | 33.3333 | 0%
450648 | 01/06/2020 17:00:00 | 17731627 | 48028 | 10.8 | 13.5 | 17 | 32.05 | 33.59 | 36.24 | -291 | -265 | -204 | 696 | 885 | 950 | 255 | 1.1482 | -73.1746 | 33.3333 | 0%
450648 | 01/06/2020 17:10:00 | 17731777 | 48028 | 10.6 | 13.2 | 16.6 | 31.75 | 33.61 | 35.68 | -292 | -272 | -173 | 599 | 893 | 955 | 249 | 1.8919 | -53.9189 | 33.3333 | 0%
450648 | 01/06/2020 17:20:00 | 17731921 | 48028 | 10.6 | 12.7 | 16.7 | 31.36 | 33.5 | 35.58 | -292 | -258 | -134 | 449 | 856 | 955 | 248 | 2.8989 | -29.4697 | 33.3333 | 0%
450648 | 01/06/2020 17:30:00 | 17732077 | 48028 | 10.7 | 15.5 | 20.5 | 32.07 | 33.73 | 35.97 | -292 | -277 | -215 | 753 | 922 | 964 | 249 | 0.98427 | -83.0949 | 33.3333 | 0%
450648 | 01/06/2020 17:40:00 | 17732228 | 48028 | 10.5 | 13.8 | 19.3 | 31.83 | 33.67 | 35.88 | -282 | -265 | -194 | 620 | 897 | 950 | 250 | 1.7643 | -57.6497 | 33.3333 | 0%
450648 | 01/06/2020 17:50:00 | 17732379 | 48028 | 10.9 | 14.8 | 18.9 | 31.92 | 33.66 | 35.86 | -280 | -267 | -213 | 718 | 904 | 949 | 251 | 1.1158 | -76.7005 | 33.3333 | 0%
450648 | 01/06/2020 18:00:00 | 17732531 | 48029 | 10.6 | 15.2 | 19.5 | 31.74 | 33.63 | 35.77 | -277 | -266 | -182 | 671 | 900 | 960 | 256 | 1.404 | -67.4782 | 33.3333 | 0%
450648 | 01/06/2020 18:10:00 | 17732666 | 48029 | 11.4 | 14.8 | 19.7 | 21.32 | 33.08 | 35.61 | -278 | -239 | -3 | 32 | 809 | 950 | 257 | 7.9124 | 5.8452 | 33.3333 | 17.54%
450648 | 01/06/2020 18:20:00 | 17732805 | 48029 | 10.6 | 13.1 | 17.5 | 31.42 | 33.65 | 35.51 | -279 | -254 | -146 | 530 | 822 | 906 | 258 | 2.0334 | -43.8162 | 33.3333 | 0%
450648 | 01/06/2020 18:30:00 | 17732945 | 48029 | 9.2 | 12.2 | 16.3 | 31.49 | 33.29 | 35.57 | -279 | -248 | -137 | 482 | 830 | 942 | 257 | 2.4438 | -35.514 | 33.3333 | 0%
450648 | 01/06/2020 18:40:00 | 17733075 | 48029 | 9 | 12.4 | 18.8 | 30.74 | 33.35 | 35.97 | -285 | -234 | -101 | 356 | 779 | 951 | 255 | 3.2364 | -17.5853 | 33.3333 | 0%
450648 | 01/06/2020 18:50:00 | 17733218 | 48029 | 9.4 | 12.4 | 17.5 | 31.28 | 33.47 | 35.7 | -278 | -254 | -125 | 450 | 851 | 944 | 260 | 2.8766 | -29.6808 | 33.3333 | 0%
450648 | 01/06/2020 19:00:00 | 17733371 | 48030 | 10.7 | 14 | 18.2 | 31.9 | 33.74 | 35.5 | -281 | -269 | -204 | 718 | 912 | 945 | 261 | 1.1666 | -76.262 | 33.3333 | 0%
450648 | 01/06/2020 19:10:00 | 17733518 | 48030 | 9.4 | 13.6 | 19.1 | 31.63 | 33.53 | 35.62 | -282 | -260 | -158 | 549 | 876 | 944 | 262 | 2.1902 | -45.4269 | 33.3333 | 0%
450648 | 01/06/2020 19:20:00 | 17733666 | 48030 | 10.2 | 13.5 | 18.9 | 31.22 | 33.51 | 35.18 | -277 | -262 | -144 | 557 | 882 | 946 | 258 | 2.1623 | -46.6341 | 33.3333 | 0%
450648 | 01/06/2020 19:30:00 | 17733817 | 48030 | 10.4 | 13.9 | 21.8 | 31.64 | 33.66 | 35.78 | -282 | -265 | -172 | 589 | 894 | 956 | 258 | 1.9741 | -52.0345 | 33.3333 | 0%
450648 | 01/06/2020 19:40:00 | 17733966 | 48030 | 10.4 | 13.2 | 17.4 | 31.94 | 33.64 | 35.37 | -282 | -263 | -192 | 648 | 885 | 944 | 261 | 1.4887 | -63.5511 | 33.3333 | 0%
450648 | 01/06/2020 19:50:00 | 17734117 | 48030 | 10.1 | 13.1 | 16.4 | 31.82 | 33.64 | 35.5 | -282 | -266 | -178 | 620 | 897 | 949 | 260 | 1.7655 | -57.6418 | 33.3333 | 0%
450648 | 01/06/2020 20:00:00 | 17734265 | 48031 | 10.3 | 12.9 | 18.1 | 31.56 | 33.51 | 35.19 | -280 | -262 | -156 | 552 | 882 | 952 | 262 | 2.1941 | -45.7943 | 33.3333 | 0%
450648 | 01/06/2020 20:10:00 | 17734410 | 48031 | 10.9 | 15 | 19.7 | 31.07 | 33.63 | 35.85 | -282 | -256 | -139 | 460 | 864 | 954 | 259 | 2.8571 | -30.9524 | 33.3333 | 0%
450648 | 01/06/2020 20:20:00 | 17734563 | 48031 | 11.3 | 15.3 | 21.8 | 31.77 | 33.67 | 35.36 | -275 | -267 | -210 | 732 | 906 | 947 | 259 | 1.0363 | -79.4779 | 33.3333 | 0%
450648 | 01/06/2020 20:30:00 | 17734706 | 48031 | 9.7 | 12.8 | 18 | 31.5 | 33.41 | 35.56 | -279 | -255 | -148 | 528 | 854 | 944 | 257 | 2.2147 | -42.5598 | 33.3333 | 0%
450648 | 01/06/2020 20:40:00 | 17734858 | 48031 | 10.5 | 13.8 | 19.7 | 31.9 | 33.73 | 35.81 | -280 | -267 | -183 | 646 | 905 | 954 | 256 | 1.6187 | -62.3006 | 33.3333 | 0%
450648 | 01/06/2020 20:50:00 | 17735011 | 48031 | 11.3 | 13.9 | 17.6 | 32.03 | 33.69 | 36.27 | -283 | -268 | -214 | 750 | 907 | 967 | 256 | 0.91439 | -83.2848 | 33.3333 | 0%
450648 | 01/06/2020 21:00:00 | 17735162 | 48032 | 10.6 | 13.3 | 16.8 | 31.84 | 33.61 | 35.95 | -283 | -266 | -198 | 700 | 899 | 955 | 256 | 1.2024 | -73.3132 | 33.3333 | 0%
450648 | 01/06/2020 21:10:00 | 17735317 | 48032 | 12.3 | 16 | 21.2 | 32.44 | 33.71 | 35.41 | -284 | -271 | -249 | 845 | 922 | 954 | 260 | 0.42802 | -102.8988 | 33.3333 | 0%
450648 | 01/06/2020 21:20:00 | 17735471 | 48032 | 12.1 | 15.6 | 20.2 | 31.76 | 33.69 | 35.85 | -283 | -270 | -263 | 859 | 918 | 955 | 259 | 0.32525 | -106.261 | 33.3333 | 0%
450648 | 01/06/2020 21:30:00 | 17735625 | 48032 | 11.1 | 14.8 | 19.1 | 31.94 | 33.68 | 35.6 | -283 | -270 | -223 | 768 | 915 | 949 | 259 | 0.85614 | -86.5618 | 33.3333 | 0%
450648 | 01/06/2020 21:40:00 | 17735777 | 48032 | 10.5 | 13.6 | 18.1 | 32.19 | 33.62 | 35.78 | -284 | -268 | -213 | 724 | 905 | 960 | 259 | 1.0748 | -77.9466 | 33.3333 | 0%
450648 | 01/06/2020 21:50:00 | 17735921 | 48032 | 9.8 | 12.1 | 14.7 | 31.56 | 33.29 | 35.16 | -283 | -256 | -154 | 536 | 853 | 944 | 257 | 2.1419 | -44.0054 | 33.3333 | 0%
450648 | 01/06/2020 22:00:00 | 17736046 | 48033 | 8.2 | 11.1 | 14.2 | 31.02 | 32.91 | 35.72 | -278 | -224 | -108 | 386 | 743 | 939 | 257 | 2.6943 | -22.6475 | 33.3333 | 0%
450648 | 01/06/2020 22:10:00 | 17736178 | 48033 | 10.1 | 13.8 | 18.1 | 23 | 33.51 | 35.66 | -281 | -235 | -8 | 45 | 791 | 954 | 257 | 7.4675 | 6.5424 | 33.3333 | 19.63%
450648 | 01/06/2020 22:20:00 | 17736305 | 48033 | 9.3 | 11.8 | 15.5 | 31.47 | 33.1 | 34.97 | -282 | -230 | -140 | 492 | 755 | 941 | 256 | 1.8353 | -39.7348 | 33.3333 | 0%
450648 | 01/06/2020 22:30:00 | 17736426 | 48033 | 7.6 | 11.2 | 16.9 | 30.41 | 32.73 | 35.94 | -276 | -217 | -95 | 340 | 718 | 939 | 252 | 2.9554 | -16.4373 | 33.3333 | 0%
450648 | 01/06/2020 22:40:00 | 17736559 | 48033 | 9.7 | 12.5 | 17.3 | 25.23 | 33.27 | 35.36 | -285 | -235 | -26 | 84 | 788 | 951 | 252 | 6.8019 | 6.1829 | 33.3333 | 18.55%
450648 | 01/06/2020 22:50:00 | 17736693 | 48033 | 9.1 | 12.1 | 17.6 | 30.96 | 33.19 | 35.32 | -283 | -239 | -105 | 371 | 799 | 956 | 254 | 3.2253 | -19.3078 | 33.3333 | 0%
450648 | 01/06/2020 23:00:00 | 17736828 | 48034 | 10 | 11.4 | 13.4 | 31.53 | 33.26 | 35.82 | -290 | -243 | -148 | 501 | 801 | 944 | 251 | 2.0761 | -39.7514 | 33.3333 | 0%
450648 | 01/06/2020 23:10:00 | 17736962 | 48034 | 9.1 | 11.4 | 15.3 | 31.12 | 33.15 | 35.52 | -284 | -240 | -114 | 405 | 795 | 945 | 242 | 2.8889 | -24.2963 | 33.3333 | 0%
450648 | 01/06/2020 23:20:00 | 17737099 | 48034 | 8.7 | 11.5 | 14 | 31.21 | 33.27 | 35.61 | -286 | -245 | -121 | 429 | 816 | 954 | 243 | 2.7983 | -27.4866 | 33.3333 | 0%
450648 | 01/06/2020 23:30:00 | 17737227 | 48034 | 8.2 | 11.4 | 14 | 31.05 | 33.06 | 35.34 | -291 | -231 | -110 | 398 | 761 | 949 | 244 | 2.6949 | -24.1069 | 33.3333 | 0%
450648 | 01/06/2020 23:40:00 | 17737368 | 48034 | 9 | 12.5 | 16.5 | 31.39 | 33.67 | 35.86 | -292 | -258 | -144 | 499 | 838 | 951 | 243 | 2.3379 | -38.1826 | 33.3333 | 0%
450648 | 01/06/2020 23:50:00 | 17737518 | 48034 | 10.3 | 12.5 | 15.3 | 31.72 | 33.67 | 35.48 | -292 | -268 | -169 | 598 | 895 | 953 | 243 | 1.9149 | -53.6312 | 33.3333 | 0%
450648 | 01/07/2020 00:00:00 | 17737669 | 48035 | 10.6 | 12.8 | 16.3 | 31.5 | 33.64 | 35.8 | -282 | -266 | -155 | 552 | 897 | 947 | 243 | 2.3015 | -45.1643 | 33.3333 | 0%
Results: 145 |  |  |  |  | Average: 14.0 m/s |  |  | Average: 33.1 rpm |  |  | Average: -240.2 kW |  |  | Average: 808.7 kW |  |  |  |  | 33.3333 | 0%